## DataTypes
C | Bit
CT | Counter Struct
D | Signed Dword
DLV | Unsigned Word
DLX | Bit
DLY | Bit
DST | Signed Word
LastERR | String Struct
LastMSG | String Struct
MC | Bit
MHR | Signed Word
MI | Bit
MIR | Signed Word
N | Signed Word
PL | Unsigned Word
R | Real
RX | Real
RY | Real
STD | Date/Time Struct
V | Unsigned Word
WX | Signed Word
WY | Signed Word
X | Bit
Y | Bit

## Sheet3
Blue Line I/O Reference
Inputs |  | Outputs
x1 | Air switch on panel | y49 | Stacker jam light
x2 | Air switch on stacker | y50 | Entry jam light
x3 | Air pressure sw | y51 | Timing fault light
x4 | Scent dripper auto | y52 | Scent dripper sol
x5 | Scent dripper manual | y53 | Gradual start value
x6 | Paddle chain jam | y54 | Operator side load value
x7 |  | y55 | Drive side load valve
x8 |  | y56 | Transfer valve
x9 | Stacker Reset | y57 | Compression valve
x10 | Entry Jame Reset PB | y58 | Ejection valve
x11 | Operator Side Loading | y59 | Vertical bar valve
x12 | Both sides loading | y60 | DC motor for NW unwind
x13 | single stack selected | y61 | Full air valve
x14 | Triple stack selected | y62 | Machine stop interlock
x15 | No half stroke | y63
x16 | Two half Stroke | y64
x17 | Machine Run Stacker Enable | y65
x18 | Latch Cam start cycle | y66
x19 | ejectionin | y67
x20 | ejection out | y68
x21 | transfer operator side | y69
x22 | transfer drive side | y70
x23 | drive side load inn | y71
x24 | drive side load half | y72
x25 | drive side load out | y73
x26 | Operator side load in | y74
x27 | Operator side load half | y75
x28 | Operator side load out | y76
x29 | Product Entering | y77
x30 | Product Flowing | y78
x31 | Once per Product | y79
x32 | ????????????????? | y80
x33 | Guard door switch | y81
x34 |  | y82
x35 |  | y83
x36 |  | y84
x37 |  | y85
x38 |  | y86
x39 |  | y87
x40 |  | y88
x41 |  | y89
x42 |  | y90 |  | Air switch on panel | x1
x43 |  | y91 |  | Air switch on stacker | x2
x44 |  | y92 |  | Air pressure sw | x3
x45 |  | y93 |  | Scent dripper auto | x4
x46 |  | y94 |  | Scent dripper manual | x5
x47 |  | y95 |  | Paddle chain jam | x6
x48 |  | y96 |  |  | x7
x8
AC Inputs |  | AC Outputs |  | Stacker Reset | x9
x97 | Lycra drive side manual | y113 | Stomp sol | Entry Jame Reset PB | x10
x98 | Lycra drive side auto | y114 | Tape glue motor CR | Operator Side Loading | x11
x99 | Lycra operator side manuall |  | Construction glue motor CR | Both sides loading | x12
x100 | Lycra operator side auot | y115 |  | single stack selected | x13
x101 | Construction glue manual | y116 | Auto const glue CR | Triple stack selected | x14
x102 | Construction glue auto |  | Construction glue sol | No half stroke | x15
x103 | Fine line glue manual | y117 | Manual const glue CR | Two half Stroke | x16
x104 | Fine line glue auto | y118 | Fine line glue motor CR | Machine Run Stacker Enable | x17
x105 | Nonwoven glue manual |  | Fine line glue Sol | Latch Cam start cycle | x18
x106 | Nonwoven glue auto | y119 (y124) | Lycra swirl Air motor | ejectionin | x19
x107 | Tape glue manual |  | Lycra swirl air Sol | ejection out | x20
x108 | Tape glue auto | y120 | Man const swirl air CR | transfer operator side | x21
x109 | Stomper manual | y121 | Auto Const swirl air CR | transfer drive side | x22
x110 | Stomper auto |  | Const swirl air Sol | drive side load inn | x23
x111 | Machine running |  | Const glue pump CR | drive side load half | x24
x112 |  | y122 | NW swirl air manual CR | drive side load out | x25
|  | y123 | NW swirl air auto CR | Operator side load in | x26
|  |  | NW swirl air Sol | Operator side load half | x27
|  | y124 (y119) | Lycra swirl Air motor | Operator side load out | x28
|  |  | Lycra swirl air Sol | Product Entering | x29
|  | y125 |  | Product Flowing | x30
|  | y126 |  | Once per Product | x31
|  | y127 |  | ????????????????? | x32
|  | y128 |  | Guard door switch | x33
|  | y129 | Lycra drive side manual Sol |  | x34
|  | y130 | Lycra drive side auto Sol |  | x35
|  | y131 | Lycra operator side manual Sol |  | x36
|  | y132 | Lycra operator side auto Sol |  | x37
|  | y133 | Nonwoven glue manual Sol |  | x38
|  | y134 | Nonwoven glue auto Sol |  | x39
|  | y135 | Tape glue manual Sol |  | x40
|  | y136 | Tape glue auto Sol |  | x41
x42
x43
x44
x45
x46
x47
x48
AC Inputs
|  |  |  | Lycra drive side manual | x97
|  |  |  | Lycra drive side auto | x98
|  |  |  | Lycra operator side manuall | x99
|  |  |  | Lycra operator side auot | x100
|  |  |  | Construction glue manual | x101
|  |  |  | Construction glue auto | x102
|  |  |  | Fine line glue manual | x103
|  |  |  | Fine line glue auto | x104
|  |  |  | Nonwoven glue manual | x105
|  |  |  | Nonwoven glue auto | x106
|  |  |  | Tape glue manual | x107
|  |  |  | Tape glue auto | x108
|  |  |  | Stomper manual | x109
|  |  |  | Stomper auto | x110
|  |  |  | Machine running | x111
x112

## StackerVars
Variables Used in Stacker
Coils
Settings
C40 (C7)
| C41 (C10) | No Interupt Stroke Mode Constant
| C42 (C22) | Operator Side Loading Mode Constant
| C43 (C84) | 4 TO 5/6 STACKER ADJUST FOR TRANSFER
| C44 (C85) | 4 TO 5/6 STACKER ADJUST FOR OPERATOR LOAD
ErrorHandling
| C0 (C1) | All Faults OK
| C1 (C5) | Stacker Run OK
| C2 (C6) | Stacker Enable
| C3 (C43) | Jam Detect Enable
| C4 (C44) | Operator Side OS
| C5 (C47) | State Bit
| C6 (C49) | State Bit
| C7 (C55) | AnyTimingFault
| C8 (100) | Alarm For Excess Time at Max Air Pressure
StartUp
Vertical Bar
Eject Bar
| C20 (C13) | Latch Start OS
Compression
Transfer
OS Load Out
| 20 (C26) | Operator Side Load Enable
| 21 (C27) | Transfer Operator Side OS
| 21 (C28) | Operator Side Load Single Stack
| C22 (C29) | Operator Side Load Return
Timers
Settings
ErrorHandling
| T0 (T1) | Stacker Shutdown Grace Period Timer | 6
| T1 (T11) | Alarm for Excess Time at Max Air Pressure | 3
| T2 (T7) | Operator Side Transfer Timer Stroke | 1
| T3 (T8) | Drive Side Transfer Stroke Timer | 1.5
| T4 (T9) | Operator Side Load Out Timer | 2
| T5 (T10) | Operator Side Load In Timer | 1
StartUp
Vertical Bar
Eject Bar
| T20 (T2) | Stripper Return Timer | 0.5
Compression
| T21 (T13) | Eject Arm In Timer | 0.065
| T22 (T3) | Compression Dwell Timer | 0
Transfer
| T23 (T4) | Transfer Enable Timer | 9
| T24 (T5) | Operator Side Transfer Dwell Timer | 1
OS Load Out
Inputs
Settings
| X34 | 4 To 5/6 Stacker
ErrorHandling
| X9 | Stacker Reset PB
| X33 | Guard Door SW
StartUp
| X2 | Air SW on Stacker
| X3 | Air Pressure OK
| X17 | RunOn
| X18 | Latch Cam Start Cycle
Vertical Bar
Eject Bar
| X19 | Eject In
| X20 | Eject Out
Compression
Transfer
| X21 | Transfer Operator
| X22 | Transfer Drive Side
OS Load Out
| X26 | Operator Side Load In
| X28 | Operator Side Load Out
| X29 | Product Entering
Ouputs
ErrorHandling
| Y49 | Stacker Jam Light
| Y51 | Timing Fault Light
| Y62 | Machine Stop Interlock
StartUp
| Y53 | Gradual Start Valve
| Y61 | Full Air Valve
Vertical Bar
| Y59 | Vertical Bar Valve
Eject Bar
| Y58 | Ejection Valve
Compression
| Y57 | Compression Valve
Transfer
| Y56 | Transfer Valve
OS Load Out
| Y54 | Operator Side Load Valve

## VarsAllotment
Total Memory
| All | Used
C | 2047 | 21
T | 0-225 | 11
X | 48 | 13
Y | 48 | 10
Divisions
| Stacker | Glue | Stomper | General
C | 0-49 | 50-99 | 100-124 | 200+
C Used | 18 |  |  | 3
T | 0-49 | 50-99 | 100-124 | 200+
T Used | 11
X
X Used | 13
Y
Y Used | 10
Stacker
| ErrorChecking | Cycle | Settings
C | 1-19 | 20-39 | 40-49
C Used | 8 | 5 | 5
T | 1-19 | 20-39 | 40-49
T Used | 6 | 5 | 0
X
X Used | 2 | 10 | 1
Y
Y Used | 3 | 7 | 0

## MachineVars
C200 | Toggle Stacker Program
C201 | Toggle Stacker Test Program
C203 | Toggle Stacker Unit Tests